## Lithogeochemical Data
Appendix Table EA 3-2. Lithogeochemical Data of plotted samples
Sample name | Intrusive phase | Sampler/ Year | SiO2 | Al2O3 | Fe2O3(T) | MnO | MgO | CaO | Na2O | K2O | TiO2 | P2O5 | LOI | Total | Ag | As | Ba | Be | Bi | Co | Cr | Cs | Cu | Ga | Ge | Hf | In | Mo | Nb | Ni | Pb | Rb | Sb | Sc | Sn | Sr | Ta | Th | U | V | W | Y | Zn | Zr | La | Ce | Pr | Nd | Sm | Eu | Gd | Tb | Dy | Ho | Er | Tl | Tm | Yb | Lu
KZ-1 | i1 | JP Richards, 2014 | 63.11 | 14.07 | 3.36 | 0.15 | 2.13 | 4.55 | 0.09 | 3.6 | 0.415 | 0.13 | 9.3 | 100.9 | 1 | 11 | 896 | 1 | 0.9 | 6.1 | 21 | 6.8 | 35 | 16 | 1.8 | 3.4 | 0.1 | < 2 | 12.1 | 5 | 272 | 151 | 9.5 | 9.89 | 2 | 80 | 0.65 | 15.3 | 6 | 69 | < 1 | 16 | 684 | 114 | 39.6 | 64.7 | 6.85 | 23.5 | 3.99 | 0.911 | 3.05 | 0.48 | 2.79 | 0.56 | 1.68 | 2.01 | 0.266 | 1.74 | 0.274
KZ-8 | Minto suite | JP Richards, 2014 | 61.59 | 15.84 | 6.39 | 0.133 | 2.02 | 3.54 | 3.85 | 4.21 | 0.546 | 0.33 | 1.2 | 99.65 | < 0.5 | 6 | 1738 | 3 | 0.6 | 11.2 | 27.3 | 1.7 | 11 | 20 | 1.6 | 3.5 | < 0.1 | < 2 | 9.2 | 6 | 31 | 96 | 0.4 | 13.6 | 2 | 1056 | 0.66 | 8.53 | 2.88 | 144 | < 1 | 18 | 90 | 133 | 34.7 | 66.1 | 7.6 | 28.6 | 5.86 | 1.58 | 4.65 | 0.67 | 3.58 | 0.66 | 1.96 | 1.12 | 0.295 | 1.97 | 0.314
KZ-9 | Minto suite | JP Richards, 2014 | 59.54 | 16.4 | 6.55 | 0.131 | 2.1 | 3.22 | 4.15 | 4.31 | 0.583 | 0.37 | 1.02 | 98.38 | < 0.5 | 2 | 2032 | 3 | 0.1 | 10.1 | 19.4 | 2.2 | 10 | 21 | 1.7 | 2.4 | < 0.1 | < 2 | 8.8 | 5 | 7 | 90 | 0.4 | 14.7 | 2 | 1242 | 0.49 | 5.47 | 1.5 | 153 | < 1 | 18 | 64 | 92 | 31.4 | 62.9 | 7.33 | 28.1 | 5.78 | 1.66 | 4.9 | 0.69 | 3.58 | 0.68 | 1.96 | 0.83 | 0.292 | 1.88 | 0.283
KZ-15 | Aphanitic dike | JP Richards, 2014 | 64.71 | 14.15 | 3.3 | 0.06 | 0.93 | 4.74 | 0.1 | 3.04 | 0.473 | 0.21 | 9.16 | 100.9 | < 0.5 | 18 | 1071 | 2 | 0.2 | 6.9 | 19.3 | 20 | 10 | 19 | 1.8 | 4.2 | < 0.1 | < 2 | 13.8 | 6 | 29 | 86 | 11.4 | 4.67 | 2 | 460 | 0.73 | 9.77 | 3.92 | 45 | < 1 | 9 | 118 | 157 | 35.6 | 61.1 | 6.87 | 25 | 4.04 | 1.11 | 3.02 | 0.37 | 1.86 | 0.32 | 0.87 | 1.03 | 0.118 | 0.67 | 0.106
KZ-16 | Aphanitic dike | JP Richards, 2014 | 55.01 | 16.84 | 7.69 | 0.084 | 4.07 | 6.4 | 3.07 | 1.98 | 0.955 | 0.29 | 4.5 | 100.9 | < 0.5 | 16 | 1186 | 1 | 0.2 | 17.7 | 51.5 | 8.5 | 326 | 22 | 1.8 | 3.6 | < 0.1 | 11 | 6.3 | 8 | 12 | 68 | 1.2 | 22.2 | 5 | 892 | 0.43 | 5.93 | 2.34 | 206 | < 1 | 20 | 63 | 128 | 25.8 | 51.1 | 6.2 | 24.5 | 5.26 | 1.43 | 4.38 | 0.66 | 3.9 | 0.79 | 2.34 | 1.18 | 0.338 | 2.21 | 0.336
KZ-17 | Aphanitic dike | JP Richards, 2014 | 62.75 | 14.82 | 5.22 | 0.055 | 3.07 | 3.71 | 2.58 | 3.11 | 0.498 | 0.17 | 4.41 | 100.4 | 1.2 | 16 | 1617 | 2 | 0.4 | 13.1 | 140 | 6.9 | 590 | 19 | 1.5 | 3 | 0.2 | < 2 | 7.5 | 33 | 234 | 90 | 1.1 | 11.9 | 4 | 719 | 0.71 | 9.63 | 5.17 | 96 | 4 | 12 | 706 | 106 | 21.8 | 38.4 | 4.29 | 16.1 | 3.41 | 0.959 | 2.82 | 0.43 | 2.45 | 0.48 | 1.43 | 1.47 | 0.217 | 1.43 | 0.232
KZ-18 | Aphanitic dike | JP Richards, 2014 | 64.54 | 15.1 | 4.19 | 0.036 | 2.49 | 2.96 | 2.87 | 3.23 | 0.461 | 0.17 | 4.83 | 100.9 | 0.6 | 15 | 1421 | 2 | 0.3 | 10.9 | 92 | 9.1 | 599 | 18 | 1.4 | 2.7 | < 0.1 | 10 | 7.1 | 23 | 29 | 108 | 0.8 | 9.89 | 3 | 340 | 0.71 | 9.92 | 5.42 | 83 | 8 | 11 | 88 | 96 | 20.8 | 37.3 | 4.22 | 15.6 | 3.04 | 0.813 | 2.46 | 0.36 | 2.07 | 0.43 | 1.26 | 1.56 | 0.187 | 1.22 | 0.184
KZWS17-134 | i3a | WS Lee, 2017 | 62.49 | 14.52 | 5.36 | 0.075 | 2.65 | 3.81 | 3.6 | 3.73 | 0.448 | 0.14 | 2.17 | 99 | < 0.5 | < 5 | 1415 | 2 | 0.3 | 10 | 80 | 2.8 | 70 | 17 | 2 | 2.9 | < 0.1 | 5 | 5.9 | 20 | 30 | 84 | 0.7 | 11 | 1 | 448 | 0.61 | 11.1 | 4.05 | 97 | 2.6 | 13.8 | 80 | 106 | 20.6 | 40.5 | 4.64 | 16.8 | 3.23 | 0.927 | 2.66 | 0.41 | 2.34 | 0.44 | 1.28 | 0.87 | 0.191 | 1.3 | 0.199
KZWS17-005 | i1 | WS Lee, 2017 | 66.21 | 16.18 | 4.34 | 0.136 | 0.68 | 1.03 | 0.09 | 2.42 | 0.491 | 0.17 | 8.29 | 100 | < 0.5 | 11 | 1088 | 1 | 0.3 | 147 | 20 | 12.3 | 80 | 18 | 2.2 | 3.6 | < 0.1 | < 2 | 8 | 120 | 16 | 86 | 19.1 | 13 | 1 | 50 | 4.28 | 17.2 | 3.12 | 86 | 1290 | 21.4 | 70 | 161 | 32.9 | 60.5 | 6.55 | 23.7 | 4.28 | 1.08 | 4.12 | 0.64 | 3.77 | 0.74 | 2.2 | < 0.05 | 0.352 | 2.46 | 0.402
KZWS17-051 A | i1 | WS Lee, 2017 | 63.06 | 15.18 | 4.34 | 0.076 | 1.24 | 4.05 | 3.11 | 3.45 | 0.403 | 0.13 | 3.34 | 98.36 | 0.5 | 13 | 2245 | 2 | 0.4 | 13 | 60 | 15.7 | 80 | 15 | 1.5 | 2.5 | 0.1 | 6 | 4.6 | < 20 | 15 | 114 | 4.4 | 10 | 1 | 381 | 0.62 | 13 | 5.24 | 71 | 14.3 | 16.8 | 50 | 110 | 30 | 53.6 | 5.63 | 19.8 | 3.71 | 0.901 | 3.21 | 0.5 | 2.8 | 0.59 | 1.7 | 1.22 | 0.263 | 1.86 | 0.289
KZWS17-051 B | i1 | WS Lee, 2017 | 63.31 | 15.46 | 4.03 | 0.074 | 0.9 | 3.04 | 1.56 | 3.87 | 0.426 | 0.13 | 6.49 | 99.3 | < 0.5 | 14 | 2147 | 2 | 0.3 | 13 | 80 | 25.2 | 50 | 16 | 2.1 | 3 | < 0.1 | 2 | 4.9 | < 20 | 30 | 143 | 20.2 | 11 | 2 | 217 | 0.67 | 14.5 | 4.91 | 74 | 6.4 | 18.6 | 80 | 120 | 33.2 | 59 | 6.19 | 22.4 | 4.23 | 1.11 | 3.66 | 0.56 | 3.13 | 0.64 | 1.95 | 1.43 | 0.298 | 2.07 | 0.328
KZWS17-060 | i1 | WS Lee, 2017 | 67.71 | 13.51 | 7.18 | 0.245 | 0.74 | 0.67 | 0.08 | 4.44 | 0.345 | 0.1 | 5.48 | 100.5 | 0.8 | 1370 | 898 | 2 | < 0.1 | 15 | 260 | 11.7 | 20 | 15 | 1.4 | 2.1 | 0.1 | < 2 | 4.5 | < 20 | 497 | 214 | 8.5 | 8 | 2 | 26 | 0.54 | 14 | 4.64 | 57 | < 0.5 | 12.9 | 470 | 102 | 27.1 | 48 | 5.12 | 17.3 | 2.88 | 0.421 | 2.21 | 0.38 | 2.31 | 0.44 | 1.34 | 1.82 | 0.221 | 1.61 | 0.251
KZWS17-068 | i1 | WS Lee, 2017 | 61.58 | 14.4 | 7.09 | 0.431 | 1.51 | 1.96 | 0.05 | 4.37 | 0.405 | 0.11 | 7.44 | 99.34 | 2.9 | 20 | 525 | 2 | 0.1 | 3 | 100 | 15 | 80 | 15 | 1.1 | 3 | 0.5 | 6 | 6.4 | < 20 | 3110 | 178 | 5.7 | 10 | 4 | 39 | 0.63 | 14.4 | 4.71 | 69 | < 0.5 | 17.1 | 4320 | 133 | 26.7 | 48.9 | 5.24 | 18.9 | 3.83 | 1.01 | 3.2 | 0.5 | 3.03 | 0.57 | 1.85 | 1.98 | 0.294 | 2.02 | 0.335
KZWS17-09 | i4 | WS Lee, 2017 | 53.62 | 13.21 | 4.58 | 0.099 | 2.69 | 7.87 | 0.15 | 2.83 | 0.508 | 0.25 | 13.18 | 98.99 | < 0.5 | < 5 | 834 | 2 | 0.2 | 7 | 20 | 22.7 | < 10 | 17 | 1.8 | 3.6 | < 0.1 | < 2 | 9 | < 20 | 18 | 98 | 11.1 | 8 | 1 | 638 | 0.64 | 9.57 | 4.15 | 79 | < 0.5 | 15.3 | 60 | 151 | 34.4 | 63 | 6.84 | 24.8 | 4.4 | 1.28 | 3.23 | 0.47 | 2.61 | 0.48 | 1.33 | 0.77 | 0.183 | 1.12 | 0.179
KZWS17-096 | i1 | WS Lee, 2017 | 62.2 | 15.76 | 4.81 | 0.056 | 2.48 | 3.18 | 2.54 | 3.76 | 0.586 | 0.2 | 3 | 98.59 | 1 | 6 | 2557 | 2 | 0.1 | 12 | 90 | 7.7 | 440 | 16 | 2.1 | 3 | < 0.1 | 16 | 5.2 | < 20 | 25 | 122 | 0.7 | 14 | 2 | 421 | 0.59 | 13.4 | 5.39 | 126 | 24 | 19.7 | 60 | 129 | 30 | 55.4 | 6.08 | 22.4 | 4.26 | 1.26 | 3.91 | 0.6 | 3.53 | 0.69 | 2.05 | 1.41 | 0.301 | 2.05 | 0.317
KZWS17-10 | i4 | WS Lee, 2017 | 64.23 | 14.83 | 3.38 | 0.068 | 1.47 | 3.5 | 0.09 | 2.61 | 0.413 | 0.16 | 8.5 | 99.26 | < 0.5 | 6 | 915 | 2 | < 0.1 | 6 | 20 | 22 | < 10 | 19 | 2.2 | 3.6 | < 0.1 | < 2 | 8 | < 20 | 14 | 92 | 10 | 7 | 1 | 345 | 0.83 | 11.8 | 4.07 | 58 | 1.6 | 14.6 | 60 | 138 | 32.3 | 60.9 | 6.59 | 24.2 | 4.46 | 1.24 | 3.14 | 0.45 | 2.46 | 0.43 | 1.26 | 0.65 | 0.18 | 1.13 | 0.183
KZWS17-104 | i1 | WS Lee, 2017 | 69.54 | 15.56 | 1.27 | 0.189 | 0.92 | 1.82 | 0.05 | 3.97 | 0.423 | 0.09 | 5.67 | 99.51 | 1.6 | 28 | 1084 | 1 | 0.1 | 60 | < 20 | 22.4 | 30 | 15 | 1.4 | 2.9 | < 0.1 | 3 | 5.6 | < 20 | 61 | 187 | 10.9 | 7 | 2 | 67 | 2.63 | 15 | 3.15 | 69 | 761 | 16.4 | 40 | 129 | 29.3 | 51.8 | 5.55 | 18.9 | 3.72 | 1.09 | 3.1 | 0.48 | 2.86 | 0.58 | 1.67 | 2.21 | 0.258 | 1.73 | 0.263
KZWS17-115 | i5 | WS Lee, 2017 | 61.64 | 14.61 | 3.63 | 0.054 | 1.57 | 4.39 | 0.76 | 3.42 | 0.462 | 0.2 | 8.33 | 99.06 | < 0.5 | 13 | 694 | 2 | 0.1 | 5 | < 20 | 22.4 | < 10 | 19 | 1.5 | 4 | < 0.1 | < 2 | 8.4 | < 20 | 29 | 121 | 5 | 5 | < 1 | 543 | 0.68 | 10.8 | 3.77 | 48 | < 0.5 | 10.1 | 150 | 161 | 36.7 | 66.4 | 7.05 | 25 | 4.45 | 1.18 | 2.92 | 0.38 | 1.85 | 0.29 | 0.8 | 0.98 | 0.116 | 0.71 | 0.106
KZWS17-130 | i5 | WS Lee, 2017 | 58.55 | 14.78 | 4.24 | 0.135 | 2.26 | 4.48 | 2.39 | 3.05 | 0.561 | 0.28 | 8.11 | 98.84 | 1.3 | 106 | 772 | 2 | 1.3 | 7 | 30 | 8.5 | 70 | 19 | 1.7 | 4.1 | 0.1 | 2 | 9.1 | < 20 | 499 | 115 | 14.7 | 7 | 1 | 312 | 0.62 | 9.84 | 11.3 | 70 | 2.2 | 13.8 | 500 | 177 | 41.2 | 77.3 | 8.35 | 29.9 | 5.27 | 1.39 | 3.52 | 0.49 | 2.54 | 0.42 | 1.13 | 1.4 | 0.153 | 0.93 | 0.144
KZWS17-45 | i5 | WS Lee, 2017 | 63 | 14.33 | 3.49 | 0.054 | 1.37 | 4.1 | 0.06 | 3.32 | 0.45 | 0.19 | 8.21 | 98.58 | < 0.5 | 21 | 814 | 2 | < 0.1 | 5 | < 20 | 23.5 | < 10 | 20 | 2.1 | 3.8 | < 0.1 | < 2 | 7.3 | < 20 | 22 | 120 | 7.9 | 5 | 1 | 568 | 0.65 | 10.9 | 4.59 | 49 | 1.1 | 10.2 | 110 | 154 | 37 | 66.9 | 7.17 | 25.7 | 4.35 | 1.11 | 2.86 | 0.38 | 1.81 | 0.31 | 0.82 | 0.97 | 0.109 | 0.68 | 0.099
KZWS17-62 | i1 | WS Lee, 2017 | 67.33 | 15.04 | 4.23 | 0.075 | 1.39 | 3.76 | 3.27 | 3.2 | 0.386 | 0.11 | 1.1 | 99.9 | < 0.5 | < 5 | 2251 | 2 | 0.2 | 8 | < 20 | 4.4 | < 10 | 17 | 1.8 | 3.5 | < 0.1 | < 2 | 6.6 | < 20 | 24 | 105 | 0.6 | 10 | 1 | 371 | 0.58 | 15.5 | 5.53 | 68 | < 0.5 | 19.3 | 50 | 139 | 30.5 | 54 | 5.65 | 20.1 | 3.76 | 0.947 | 3.13 | 0.5 | 2.99 | 0.62 | 1.82 | 0.67 | 0.279 | 1.88 | 0.303
KZWS17-62 (APL) | i1 Aplite dike | WS Lee, 2017 | 74.49 | 12.16 | 1.9 | 0.032 | 0.35 | 1.41 | 3.05 | 4.27 | 0.123 | 0.03 | 1.12 | 98.93 | < 0.5 | 7 | 924 | 2 | 0.1 | 3 | < 20 | 4.3 | 30 | 13 | 1.5 | 3.6 | < 0.1 | < 2 | 8.7 | < 20 | 15 | 155 | 0.9 | 3 | < 1 | 148 | 1.99 | 38.1 | 11.9 | 26 | 0.9 | 15.4 | < 30 | 110 | 42.4 | 73.2 | 6.91 | 21.9 | 3.51 | 0.46 | 2.85 | 0.44 | 2.43 | 0.5 | 1.72 | 1.21 | 0.284 | 2.21 | 0.349
KZWS17-79 | i4 | WS Lee, 2017 | 63.64 | 14.47 | 3.91 | 0.09 | 1.6 | 3.19 | 0.08 | 3.34 | 0.48 | 0.17 | 8.38 | 99.35 | < 0.5 | 18 | 473 | 2 | < 0.1 | 7 | < 20 | 17.9 | < 10 | 18 | 2.2 | 3.3 | < 0.1 | < 2 | 7.8 | < 20 | 16 | 133 | 19.1 | 8 | < 1 | 1120 | 0.72 | 10.6 | 5.67 | 73 | 3.8 | 16.2 | 60 | 131 | 30.4 | 56.3 | 6.21 | 22.5 | 4.27 | 1.24 | 3.25 | 0.49 | 2.73 | 0.51 | 1.55 | 1.69 | 0.226 | 1.39 | 0.218
KZWS17-81 | Aphanitic dike | WS Lee, 2017 | 52.92 | 16.82 | 4.74 | 0.109 | 3.35 | 8.4 | 3.82 | 0.61 | 0.736 | 0.27 | 7.13 | 98.9 | < 0.5 | 12 | 3138 | 2 | 1.6 | 39 | < 20 | 14 | < 10 | 20 | 1.8 | 3.2 | < 0.1 | < 2 | 5.6 | < 20 | 11 | 34 | 2.4 | 15 | 3 | 1883 | 0.33 | 4.22 | 3.49 | 147 | < 0.5 | 22.5 | 60 | 116 | 69.2 | 109 | 10.8 | 35.8 | 5.39 | 1.68 | 4.33 | 0.65 | 3.85 | 0.77 | 2.27 | 0.47 | 0.326 | 2.07 | 0.325
ST-19-02 | i1 | WS Lee, 2019 | 56.07 | 17.16 | 7.89 | 0.16 | 4.01 | 7.37 | 3.48 | 1.77 | 0.933 | 0.33 | 0.88 | 100.1 | < 0.5 | 4 | 1593 | 2 | < 2 | 15.1 | 37.5 | 1.5 | 14 | 20 | 1 | 3.8 | < 0.2 | < 2 | 7 | 9 | 14 | 60 | 0.6 | 19.1 | 2 | 823 | < 0.3 | 4.8 | 1.7 | 192 | < 1 | 20 | 93 | 120 | 23.7 | 47.5 | 5.76 | 23.7 | 5 | 1.41 | 4.4 | 0.6 | 3.6 | 0.7 | 2 | 0.4 | 0.3 | 1.95 | 0.17
KY-19-13 | i1 | WS Lee, 2019 | 64.73 | 15.12 | 6.23 | 0.044 | 1.83 | 4.17 | 2.74 | 2.5 | 0.456 | 0.12 | 2.7 | 100.6 | 0.8 | 7 | 1051 | 2 | < 2 | 18.8 | 25.5 | 10 | 301 | 16 | 1 | 4.2 | < 0.2 | < 2 | 7 | 7 | 12 | 110 | 1.6 | 10.3 | 4 | 377 | < 0.3 | 14.4 | 3.7 | 96 | < 1 | 17 | 35 | 119 | 30.9 | 57.4 | 6.13 | 21.5 | 4 | 0.85 | 3.1 | 0.5 | 2.8 | 0.6 | 1.7 | 1.4 | 0.26 | 1.7 | 0.26
KY-19-24 | i3c | WS Lee, 2019 | 66.57 | 14.92 | 2.82 | 0.023 | 1.07 | 4.04 | 1.92 | 3.6 | 0.407 | 0.19 | 4.8 | 100.4 | 0.5 | 7 | 1783 | 3 | < 2 | 5.5 | 22.5 | 10 | 204 | 18 | 1 | 4.6 | < 0.2 | 2 | 9 | 6 | 12 | 180 | 0.9 | 5.8 | 4 | 294 | < 0.3 | 11.1 | 6.7 | 54 | < 1 | 12 | 33 | 142 | 34.3 | 62 | 6.69 | 23.9 | 4.4 | 1.18 | 3.2 | 0.4 | 2.4 | 0.4 | 1.2 | 2.2 | 0.19 | 1.45 | 0.21
KY-19-23 | i4 | WS Lee, 2019 | 67.02 | 15.15 | 3.06 | 0.025 | 1.54 | 3.4 | 2.74 | 3.5 | 0.413 | 0.16 | 3.44 | 100.4 | 0.7 | 6 | 1460 | 3 | < 2 | < 0.1 | 35 | 19.5 | 653 | 19 | 1 | 4.1 | < 0.2 | 2 | 9 | 6 | 10 | 170 | 1.9 | 5.95 | 2 | 481 | < 0.3 | 11.6 | 5.5 | 55 | < 1 | 13 | 38 | 138 | 33 | 59.5 | 6.54 | 23.2 | 4.3 | 1.22 | 3.1 | 0.4 | 2.3 | 0.4 | 1.1 | 2 | 0.18 | 1.2 | 0.17
KY-19-07 | i3b | WS Lee, 2019 | 55.75 | 17.65 | 7.27 | 0.088 | 3.52 | 6.35 | 3.34 | 2.17 | 0.861 | 0.22 | 1.95 | 99.18 | < 0.5 | 1 | 1375 | 2 | 3 | 14.6 | 21 | 6 | 72 | 20 | 2 | 4.6 | < 0.2 | < 2 | 7 | 8 | 6 | 60 | 0.9 | 17.2 | 6 | 662 | < 0.3 | 7 | 1.7 | 167 | < 1 | 22 | 57 | 154 | 22.5 | 45.8 | 5.59 | 22.4 | 4.8 | 1.36 | 4.3 | 0.7 | 3.8 | 0.7 | 2.2 | 1.3 | 0.34 | 2.15 | 0.2
KY-19-15 | i2 | WS Lee, 2019 | 66.38 | 15.1 | 3.81 | 0.02 | 0.54 | 1.86 | 0.51 | 6.21 | 0.29 | 0.1 | 5.46 | 100.3 | 0.6 | 5 | 3356 | 2 | < 2 | 4.9 | 20 | 20.5 | 20 | 16 | 1 | 4 | < 0.2 | 9 | 7 | 2 | 17 | 180 | 3 | 3.7 | 3 | 189 | < 0.3 | 13.6 | 3.9 | 28 | 2 | 10 | 41 | 132 | 36.8 | 57.5 | 5.26 | 16.4 | 2.5 | 0.65 | 1.7 | 0.3 | 1.5 | 0.3 | 1 | 2 | 0.16 | 1.05 | 0.24
Major and Minor elements are reported in percent, whereas trace elements are reported in parts per million (ppm).
The distinction between i4 and i5 was confirmed using U-Pb zircon geochronology results.

## Sample locations
Appendix Table EA 3-3: Sample locations | [5 empty] | Collar location
Sample name | Intrusive phase | Sampler/ Year | Purpose | Drillhole ID | Depth downhole (m) | UTM (Easting) | UTM (Northing) | Comments
KZ-1 | i1 | JP Richards, 2014 | Whole rock Lithogeochemistry | KL-12-133 | 441.5 -444 | 382651.34 | 6890116.2
KZ-15 | Aphanitic dike | JP Richards, 2014 | Whole rock Lithogeochemistry | KL-11-18 | 120-120.5 | 382778.73 | 6890290.52
KZ-16 | Aphanitic dike | JP Richards, 2014 | Whole rock Lithogeochemistry | KL-14-134 | 227-229 | 383443.94 | 6888818.55
KZ-17 | Aphanitic dike | JP Richards, 2014 | Whole rock Lithogeochemistry | KL-14-134 | 230.5-231.5 | 383443.94 | 6888818.55
KZ-18 | Aphanitic dike | JP Richards, 2014 | Whole rock Lithogeochemistry | KL-14-134 | 232-234 | 383443.94 | 6888818.55
KZ-8 | Minto suite | JP Richards, 2014 | Whole rock Lithogeochemistry | n.a. | surface | 384122.6 | 6893733.1 | Sample location described to be "Victoria Mt. syenite", likely from area NE of Klaza where Minto suite rocks have been documented (Fig. 2A). Approximate UTM coordinates provided.
KZ-9 | Minto suite | JP Richards, 2014 | Whole rock Lithogeochemistry | n.a. | surface | 384122.6 | 6893733.1 | Sample location described to be "Victoria Mt. syenite", likely from area NE of Klaza where Minto suite rocks have been documented (Fig. 2A). Approximate UTM coordinates provided.
KZWS17-005 | i1 | WS Lee, 2017 | Whole rock Lithogeochemistry | KL-15-253 | 86.5-86.6 | 382243.4 | 6890654.43
KZWS17-051 A | i1 | WS Lee, 2017 | Whole rock Lithogeochemistry | KL-11-18 | 194.2-194.48 | 382778.73 | 6890290.52
KZWS17-051 B | i1 | WS Lee, 2017 | Whole rock Lithogeochemistry | KL-11-18 | 194.2-194.48 | 382778.73 | 6890290.52
KZWS17-060 | i1 | WS Lee, 2017 | Whole rock Lithogeochemistry | KL-12-133 | 148.65-148.8 | 382651.34 | 6890116.2
KZWS17-068 | i1 | WS Lee, 2017 | Whole rock Lithogeochemistry | KL-12-133 | 185.21-185.65 | 382651.34 | 6890116.2
KZWS17-09 | i4 | WS Lee, 2017 | Whole rock Lithogeochemistry | KL-12-75 | 178.3-178.4 | 382483.99 | 6890674.4
KZWS17-096 | i1 | WS Lee, 2017 | Whole rock Lithogeochemistry | KL-12-133 | 546.7-546.83 | 382651.34 | 6890116.2
KZWS17-10 | i4 | WS Lee, 2017 | Whole rock Lithogeochemistry | KL-12-75 | 191.9-192.15 | 382483.99 | 6890674.4
KZWS17-104 | i1 | WS Lee, 2017 | Whole rock Lithogeochemistry | KL-11-16 | 111.48-111.70 | 382816.06 | 6890340.19
KZWS17-115 | i5 | WS Lee, 2017 | Whole rock Lithogeochemistry | KL-14-193 | 247.29-247.83 | 382718.98 | 6890202.39
KZWS17-130 | i5 | WS Lee, 2017 | Whole rock Lithogeochemistry | KL-16-309 | 395.66-396.19 | 383854.76 | 6888488.7
KZWS17-134 | i3a | WS Lee, 2017 | Whole rock Lithogeochemistry | KL-16-309 | 90.66-91.0 | 383854.76 | 6888488.7
KZWS17-45 | i5 | WS Lee, 2017 | Whole rock Lithogeochemistry | KL-11-18 | 143.11-143.58 | 382778.73 | 6890290.52
KZWS17-62 | i1 | WS Lee, 2017 | Whole rock Lithogeochemistry | KL-12-133 | 156.65-157.36 | 382651.34 | 6890116.2
KZWS17-62 (APL) | i1 Aplite dike | WS Lee, 2017 | Whole rock Lithogeochemistry | KL-12-133 | 156.65-157.36 | 382651.34 | 6890116.2
KZWS17-79 | i4 | WS Lee, 2017 | Whole rock Lithogeochemistry | KL-12-133 | 358.76-359.36 | 382651.34 | 6890116.2
KZWS17-81 | Aphanitic dike | WS Lee, 2017 | Whole rock Lithogeochemistry | KL-12-133 | 385.06-385.52 | 382651.34 | 6890116.2
ST-19-02 | i1 | WS Lee, 2019 | Whole rock Lithogeochemistry | KL-15-286 | 92.80-93.19 | 381553.78 | 6889911.58
KY-19-07 | i3b | WS Lee, 2019 | Whole rock Lithogeochemistry | KL-16-314 | 331.89-332.20 | 383324.81 | 6887722.69
KY-19-13 | i1 | WS Lee, 2019 | Whole rock Lithogeochemistry | KL-16-314 | 392.3-392.4 | 383324.81 | 6887722.69
KY-19-15 | i2 | WS Lee, 2019 | Whole rock Lithogeochemistry | KL-16-314 | 116-116.36 | 383324.81 | 6887722.69
KY-19-23 | i4 | WS Lee, 2019 | Whole rock Lithogeochemistry | KL-16-314 | 453.5-453.85 | 383324.81 | 6887722.69
KY-19-24 | i3c | WS Lee, 2019 | Whole rock Lithogeochemistry | KL-16-314 | 457.8-458.4 | 383324.81 | 6887722.69
CYWS17-01 | i1 | WS Lee, 2017 | Re-Os Molybdenite Geochronology | CD-09 | 170m or 560 ft | 386446 | 6886404.2
KZWS17-128 | i1 | WS Lee, 2017 | Re-Os Molybdenite Geochronology | KL-16-309 | 407.12-407.30 | 383854.76 | 6888488.7
KY-19-20 | i1 | WS Lee, 2019 | Re-Os Molybdenite Geochronology | KL-16-314 | 431.1-431.25 | 383324.81 | 6887722.69